## Sheet1
Data sources: official websites of manufacturer, manuals of Curits, dealer feedback
Internal reference only, Not allowed to publish
* means Maxmin weak points
1 | Manufacturer |  | EP
2 | Model | WP17-15 | EPT20-15ET
3 | Capacity | 1500kg
4 | *Controller model | Curtis 1243 | Curtis 1212
5 |  | Designed for industrial vehicle | Designed for lower power permanent magnet motor application.
6 | *Driving Wheel & Loading | The best quality PU wheel in China, 6 month warranty | －
8 | Dimension | same
9 | *Battery | 70ah | 60ah
10 |  | fixed way | fixed way
11 | *meter | hour meter / battery indicator | battery indicator only
12 | Charger | Good Quality, failure rate 0.1%, fast charging and can be repaired | Easy broken and Can not repaired(Even fuse is broken, clients have to change the whole charger)
13 | *Fork | Oil hole | No oil hole
14 |  | Oil hole | No oil hole
15 | *Gear Box | lubrication: gear oil | lubrication: Grease / high risk of dry
16 |  | Dust proof level same as other ordinary EPT | New innovative gear box and is not good performance of dust proof as other ordinary EPT
17 | *Driving and Lifting Motors | Traditional horizontal DC motor design | Permanent magnet horizontal motor
18 |  | No Risk of degaussing | Risk: degaussing
19 | *grade ability test | Test by Liftstar, 6%-1500kg & 1800kg pallets, achieve | Test by Liftstar, 6%-1500kg pallet only,failed
20 | *Brake | Regenerated | electromagnetic
21 |  | Allow regenerative braking down to zero vehicle speed | The vehicle is brought to a complete half before the electromagnetic brake is applied
22 |  | increase usable battery energy and reduces motor heating | －
23 | Maintain | An integral Fault LED flashes helpful error code information | －
24 | Efficiency | Load Compensation"Function Providing improved loaded versus unloaded speed regulation by compensating for losses in the armature | －
25 |  | Improve the utilization rate of battery, reduce the wire heating and improve the safety of the wire | －
26 | Convenient | allow four user selectable vehicle operating profiles, each profile has separate driving current limits, brake current limits, acceleration rates and maximum speeds | Provides only 2 distinct and programmable control models(indoor/outdoor)
27 | *Chassis | Designing and manufacturing as traditional Electric Pallet Truck chassis | Designing and manufacturing as Manual Pallet truck chassis
28 |  | Process holes after welding | Frist welding and then process holes
29 |  | Lifetime up to 10 years
30 | *Safety | Ramp Restraint: Provides automatic electronic braking that restricts vehicle movement while in neutral | －
31 |  | Meets EEC Fault detection requirement, | －
32 |  | Emergency reverse feature causes quick vehicle reversal upon activation by controller | －